## User Guide
1 | This user guide presents a list of instructions for each input, as described below. These inputs are annotated below on a screenshot of the 'Contract Value Calculator' tab, where the actual inputs should be defined by the user.
The guide is presented in the table below the screenshot.
2 | The inputs are the cells formatted with the generic excel 'input' style (orange/peach background, blue/grey text).
3 | Contract Value Calculator sheet annotation:
| Input(s) for (A) | Guidance | Notes
| 1 | Input: the date which the contract value is being calculated.
| 2 | Select: the service for which the contract value should be calculated for.
| 3 | Calculation: the relevant service auction ceiling price (£/kWh) is pulled through from the Data Validation sheet.
| 4 | Input: the auction reference.
| 5 | Input: the total number of availability hours that the DER is available for service provision within the specified bounds of the auction. | Example Availability Hours calculation: a DER is able to offer a Flexibility Service. If bidding into a weekly auction, the number of Business Days the DER could provide the service is 5. The hours which the service could be provided is from 1500h - 1700h (i.e. 2 hours). Therefore the total number of Availability Hours = 5 days x 2 hours/day = 10 hours
| 6 | Input: the total number of utilisation hours that the DER is expected to be utilised for within the specified bounds of the auction.
| 7 | Input: the required capacity to be procured via the auction.
| 8 Contract Service Capacity (kW) | Input: the proposed Contracted Service Capacity (in kW) for the flexibility contract and respective event response.
| 9 (a) Availability Price (£/kW/h) | Input: the proposed availability price for the auction which is used to determine the Total Contract Value | Note that this input is not used in the Total Contract Value when the Dynamic service is considered.
| 9 (b) Availability Price (£/kW/h) | Calculation: the Availability Hours, proposed Contracted Service Capacity, and the Availability Price are used to calculate the Availability Limit for the Availability Contract Value. | Availability Price Limit (£/kW/h) = (Contract Service Capacity (kW) x Utilisation Hours (h) x Contract Ceiling Price (£/kWh) - Utilisation Contract Value (£)) / (Contract Service Capacity (kW) x Availability Hours (h)) Note that this input is not used in the Total Contract Value when the Dynamic service is considered. The cell is highlighted with a grey hatched pattern to indicate this when the Dynamic service is selected.
| 10 Availability Contract Value (£) | Calculation: the total contract value for the proposed availability is calculated using the Availability Price (£/kWh), the Contracted Service Capacity (kW) and the Availability Hours. | Availability Contract Value (£) = Availability Hours (h) x Contract Service Capacity (kW) x Availability Price (£/kW/h)
| 11 (a) Utilisation Price (£/kWh) | Input: the proposed Utilisation Price (in £/kWh) for the respective number of flexibility event responses.
| 11 (b) Utilisation Price (£/kWh) | Calculation: calculates the Utilisation Price limit which can be bid/offered up to in an auction. This is calculated using the Ceiling Price, no. of Expected Utilisations, Utilisation Service Duration Hours, and the proposed Contracted Service Capacity inputs. | Note that the value shown is the value at which the Total Contract Value will be taken beyond the ceiling price e.g. if the Utilisation Price limit is £0.50 then the maximum allowable Utilisation Price is £0.49. Therefore this acts as a guide for users in terms of selecting the balance between Availability Price vs Utilisation Price as a part of the Total Contract Value.
| 12 Utilisation Contract Value (£) | Calculation: the Utilisation Hours, proposed Contracted Service Capacity, and the Utilisation Price are used to calculate the Utilisation Contract Value. | Utilisation Contract Value (£) = Utilisation Hours (h) x Contracted Service Capacity (kW) x Utilisation Price (£/kWh)
| 13 Total Contract Value (£) | Calculation: is the Total Contract Value for the relevant auction and proposed Availability/Utilisation prices. This is the sum of the Availability Contract Value and the Utilisation Contract Value. | Total Contract Value (£) = Availability Contract Value (£) + Utilisation Contract Value (£) The Availability Contract Value is zero when the Dynamic service is selected. Therefore there is no Availability Value considered in the Total Contract Value when the Dynamic service is selected.
| 14 Total Contract Value (£/kWh) | Calculation: this is the Total Contract Value divided by the Utilisation Hours. This is the value used by the DSO to compare and stack against other participants, and should thus important to both the Supplier and DSO. | Total Contract Value (£/kWh) = (Total Contract Value (£) / Contracted Service Capacity (kW)) / Utilisation Hours (h) This cell will be highlighted green if the £/kWh is less than or equal to the Contract Ceiling Price (£/kWh). The cell will change to red highlight if the £/kWh exceeds the Contract Ceiling Price (£/kWh).
9 (b)
1
2
3
4
5
6
7
9 (a)
8
10
11 (a)
12
13
14
11 (b)
9 (b)

## Contract Value Calculator
Cell Legend:
Input | Input cells that can be edited
Calculation | Calculation cells - not to be edited
Calculation | Calculation cells - not to be edited
Date
Total Contract Value Calculator
Service | Sustain
Contract Ceiling Price (£/kWh) | 0.3
Auction Reference | [Insert Auction Reference Number]
Availability Hours (hours) | 100
Utilisation Hours (hours) | 40
Required Capacity (kW) | 1000
Flexibility Response | Contracted Service Capacity (kW) | Availability Price (£/kW/h) | Availability Contract Value (£) | Utilisation Price (£/kWh) | Utilisation Contract Value (£) | Total Contract Value (£) | Total Contract Value (£/kWh)
Flex Response | 100 | 0.05 | 500 | 0.4 | 1600 | 2100 | TCV GREATER THAN CEILING PRICE
Availability Price Limit | 100 | -0.04 | -400 | 0.4 | 1600 | 1200 | 40
Utilisation Price Limit | 100 | 0.05 | 500 | 0.17 | 680 | 1180 | 40

## Data Validation
Below are lists and inputs that automatically feed into the calculations in the Financial Tracker sheets, or act as inputs/selectors for the Financial Tracker sheets.
Please only change inputs where marked as inputs (orange/peach background, blue/grey text). Where there are no inputs indicated, do not adjust.
Accepted | Service Ceiling Price (£/kWh)
Selected | Sustain | 0.3
Rejected | Secure | 0.4
| Dynamic | 0.5
| Sustain Export | 0.3